## Sheet1
Warning
*Installation should start after the contents of this instruction manual
is read and fully understood
*Injury may be cause by improper installation.
*Installation should be entrusted to a professional technician.
*Double check all wire connections. Avoid all plastic or painted
surface for ground wire. Bad ground may cause poor actuation of
turbo timer and cause the breakdown of this product.
Caution for installation work
1. Vehicles equipped with computer preset automatic steering.
-Note that steering wheel does not tilt up even if the ignition key
is pull out when the product is installed in vehicles equipped with
computer preset automatic tilt steering.
Features
| Auto Timer |  |  |  |  | 2. Vehicles equipped with automatic light control.
| Manual Timer |  |  |  |  | -Note that the light may be kept on even after the timer is off. When
| Boost Guage |  |  |  |  | the turbo timer is actuated with the light switch is AUTOMATIC.
| Peak Hold Display |  |  |  |  | The light will remain on after the car shuts off.
Boost Warning
| Stop Watch |  |  |  |  | 3. Actuation of air conditioner.
| 5 Lap Times |  |  |  |  | -Depending on the types of automobile, extremely large electric
current may flow and cause breakdown of the turbo timer when the
turbo timer and air conditioner is simultaneously actuated. Be sure
to turn off air condition when the turbo timer is actuated.
Page 1
Installation Procedure | [5 empty] | 4. Pull out the starter coupler located in figure 1 and connect the
1. Remove lower instrument panel as shown in figure 1 #B. | [5 empty] | genuine Blitz turbo timer harness (sold separately) into the starter
2. Remove upper and lower steering column cover as shown in figure 1 #A. | [5 empty] | coupler.
3. Locate the key ignition coupler. | [5 empty] | 5. Connect the Blitz turbo timer harness to the 3 pin connector
as shown below.
6. Connect 3 pin harness to 4 pin harness.
7. Ground all black wires as shown in figure 2. Ground should be metallic
portions and avoid painted surfaces.
8. The purple wire should be grounded or hooked up to the hand break.
9. Connect the vaccum tube to a source behind the throttle body. Use the supplied
connector, " T ", and hose.
*Illustration shown above is reverse.
Page 2
2. Confirmation
Instructions for installing safety features | [5 empty] | -Check if all wires are connected securely. Insufficient wiring may
cause poor actuation of the product. In the worst case, it may
*Important-the parking brake wire (purple) must have ground | [5 empty] | result in the breakdown of the engine.
signal at all times, either by grounding the wire or | [5 empty] | -Be sure wiring are neatly installed without any interference with
reading ground signal from the parking brake wire. | [5 empty] | surrounding parts. Short circuit may occur due poor connections.
If purple wire is not install correctly, the turbo timer | [5 empty] | In the worst case, it may result in breakdown or the engine.
will automatically shut off when key is taken out. | [5 empty] | CAUTION: When confirming actuation of turbo timer, be sure that
the gear is in neutral or parking position and the foot
1. Parking brake. Purple wire | [5 empty] | is on the brake. Also be sure there is no one around the
A. Single wire parking brake. | [5 empty] | vehicle.
connect purple wire as
shown in figure A. | [5 empty] | In case of Failure of product
B. More than one wire. | [5 empty] | Check the following before concluding there is any failure of this
a. Turn key to ON position. | [5 empty] | product.
(do not start engine) | [5 empty] | 1. Check if wires is connected securely and connectors is inserted
b. Use test light to find the | [5 empty] | rigidly.
wire with 12V power | [5 empty] | 2. Check if ground wire is ground correctly.
when the parking brake | [5 empty] | 3. Check if tap is securely connected.
is down. Connect to
that wire as shown in
figure B.
CAUTION: Parking brake can be
bypass if purple wire
is grounded.
*Engine will shut off if the parking brake is release at anytime during count
down.
Page 3
Description of Modes
The idling time is automatically set by the timer. Idling time varies on
what mode the auto timer is set on and the variations of the vehicles
boost pressure.
-Mode display is located on the left side of LCD
1. Automatic Timer A
When the FATT DC is turned on the Automatic Timer
1 |  |  |  | 2 | 3 |  | mode will be activated.
The "TIMER A" will be displayed
1 - Power Button
2 - Minute Button ( Start / Stop for stop watch function ) | [6 empty] | To set the minimum time of the auto timer press the
3 - Second Button ( Lap button for stop watch function ) | [6 empty] | MINUTE button once and the screen will flash. Then
press SECOND button to set the base time between
Settings | [6 empty] | 0 to 50 seconds.
** When the A appears, the Automatic Timer function is activated.
When the Timer is activated the modes will appear as follows: | [5 empty] | Press the MINUTE button on the Boost or Peak hold display
to turn the Automatic Timer on or off. Make sure that the letter A appears
| 1 - Automatic Timer |  |  |  |  | The A means auto timer is activated
| 2 - Manual Timer |  |  |  |  | There are 4 different auto timer modes. Press the MINUTE button twice when
| 3 - Boost Guage |  |  |  |  | in Automatic Timer Mode. The automatic timer modes will go as follows
A - H A - S E -L E - H A - L
Press the SECOND button to switch between the modes.
4 - Peak Hold Display
| 5 - Warning | [5 empty] | A - L mode will start to calculate time to automatic
function mode after 1800 rpm. Low setting
A - H mode will start to calculate time to automatic
| 6- Stop Watch | [5 empty] | function mode after 1200 rpm. Medium setting
| 7 - Lap Time Display | [5 empty] | A - S mode will start to calculate time to automatic
function mode after 900 rpm. High setting
E - L mode will add time according to how long the
| 8 - Off | [5 empty] | ignition has been on roughly 55 minutes per hour
E - H mode will add time according to how long the
Press the POWER to button to switch to the next mode. | [6 empty] | ignition has been on roughly 130 minutes per hour
Page 4
2 - Manual timer | [5 empty] | 4 - Peak Hold Display
|  |  | Press the POWER button twice to get to the |  |  | When the unit is first turned on press the POWER button four times to display
|  |  | manual timer mode. The screen will display |  |  | the Peak Hold Display mode. This will the higest boost acheived.
"TIMER" The will not be an A visible.
When on Peak Hold display press the MINUTE
To set the time of the manual timer press the MINUTE button to set the number | [6 empty] | button to activate the Automatic Timer function
of minutes you want the car to idle after the vehicle has been shut off. Press | [6 empty] | the letter A will appear.
the SECOND button set the number of seconds desired. You can choose idling
times between 0 to 10 minutes | [6 empty] | When on Boost display press the MINUTE
button to activate the Manual Timer function
** To activate the manual timer go to the BATTERY or TEMPERATURE display | [6 empty] | the letter A will disappear.
and press the MINUTE button. Make sure that the letter A does not appear.
3 - Boost Display | [5 empty] | To clear Peak Hold display press the second button for.
When the unit is first turned on press the POWER button three times to display | [5 empty] | 5 - Warning
the Boost display mode. The Boost is shown in KPA | [5 empty] | When the unit is first turned on press the POWER button five times to display
the Warning display mode. The timer will sound and the screen will turn red
if the vehicle passes the preset warning.
|  | When on Boost display press the MINUTE |  |  |  |  | To set the warning use the Minute and Second
|  | button to activate the Automatic Timer function |  |  |  |  | buttons. The minute button will set the hundredth
|  | the letter A will appear. |  |  |  |  | place and the second button will set the thousandth
place.
When on Boost display press the MINUTE
|  | button to activate the Manual Timer function |  |  |  |  | To turn warning off make sure the 3 dashes are
|  | the letter A will disappear. |  |  |  |  | displayed.
Page 5
LCD DISPLAY
6 - Stop Watch
When the unit is first turned on press the POWER button six times to display | [5 empty] | CONTRAST
the Stop Watch mode. This can be used to record the time it takes to get to
point A to point B. The Stop Watch will record times up to 9 minutes | [5 empty] | When the FATT DC is turned off the user can adjust the contrast by
and 59 seconds. | [5 empty] | pressing the MINUTE and SECOND button. The user can adjust the
illumination between 0 to 100.
Use the MINUTE button for the Start and Stop Function keys. Use the
SECOND button for the lap button.
BAR DISPLAY
When the Turbo Timer is on Auto Timer E Mode the user can have different bar
displays. In order to do this select E - H or E - L mode in the Auto Timer setting.
To start and stop the Stop Watch press the MINUTE button. | [5 empty] | When the E mode is activated the Bar Display will move side to side.
Press the Second button to jump to another Lap. There is 5 Laps available.
If the laps are full the LCD will display full when trying to record another Lap. | [5 empty] | To change the Bar Display press the SECOND button down for 3 seconds
To clear the time press the SECOND button and hold it down for 5 seconds. | [5 empty] | and the display will change. There will be 4 possible displays. 3 of the
displays will be automatically moving and the fourth display will move
7 - LAP TIMES | [5 empty] | according to the vehicle boost.
When the unit is first turned on press the POWER button seven times to display
the Lap mode. The Lap mode can display up to 5 recorded times. | [5 empty] | ** This automatic back and fourth function only works on the E mode of the
Auto Timer setting
Press the SECOND button once to scroll through
and view the recorded lap times. Press the second
button and hold it down for 5seconds to CLEAR all
the recorded times.
8 - Off
When the unit is first turned on press the POWER button eight times to display
the Off mode. The leave the display on off mode and the FATT DC will turn off
automatically.
Press the POWER button to turn on the turbo timer. | [7 empty] | Page 6